## General Walk in Cooler
Input Parameters | Input Values |  |  | Output Table
Box Interior Temp (F) | 35 |  |  | Wall Load | 41.71% | 1979.3331 | Safety Factor | 10
Box Exterior Temp (F) | 85 |  |  | Product Load | 13.52% | 641.6667 | System Run time | 18
Box Interior RH (%) | 80 |  |  | Miscellaneous Load | 21.57% | 1023.4284
Box Exterior RH (%) | 55 |  |  | Infiltration Load | 23.19% | 1100.5799
Rectangular Box Dimensions | Length (ft) | Depth (ft) | Height (ft)
| 10 | 10 | 10 | Total Hourly Load |  | 4745.0081
Floor type | On Grade |  |  | Total Load Required |  | 5219.5089
Box Location | Indoor |  |  | Capacity required |  | 6959.3452

## General Walk in Freezer
Input Parameters | Input Values |  |  | Output Table
Box Interior Temp (F) | -10 |  |  | Wall Load | 42.74% | 2154.1936 | Safety Factor | 10
Box Exterior Temp (F) | 85 |  |  | Product Load | 3.555% | 179.1667 | System Run time | 18
Box Interior RH (%) | 95 |  |  | Miscellaneous Load | 19.18% | 966.5594
Box Exterior RH (%) | 55 |  |  | Infiltration Load | 34.52% | 1739.994
Rectangular Box Dimensions | Length (ft) | Depth (ft) | Height (ft)
| 10 | 10 | 10 | Total Hourly Load |  | 5039.9136
Floor type | On Grade |  |  | Total Load Required |  | 5543.905
Box Location | Indoor |  |  | Capacity required |  | 7391.8733

## Convenience Store Cooler
Input Parameters | Input Values |  |  | Output Table
Box Interior Temp (F) | 40 |  |  | Wall Load | 21.99% | 35659.187 | Safety Factor | 10
Box Exterior Temp (F) | 85 |  |  | Product Load | 53.43% | 86625 | System Run time | 16
Box Interior RH (%) | 78 |  |  | Miscellaneous Load | 12.37% | 20056.969
Box Exterior RH (%) | 55 |  |  | Infiltration Load | 12.2% | 19784.7586
Rectangular Box Dimensions | Length (ft) | Depth (ft) | Height (ft)
| 60 | 50 | 30 | Total Hourly Load |  | 162125.9146
Floor type | On Grade |  |  | Total Load Required |  | 178338.506
Box Location | Indoor |  |  | Capacity required |  | 267507.7591

## Produce Cooler
Input Parameters | Input Values |  |  | Output Table
Box Interior Temp (F) | 30 |  |  | Wall Load | 22.88% | 36117.1383 | Safety Factor | 10
Box Exterior Temp (F) | 85 |  |  | Product Load | 54.87% | 86625 | System Run time | 16
Box Interior RH (%) | 87 |  |  | Miscellaneous Load | 12.7% | 20056.969
Box Exterior RH (%) | 55 |  |  | Infiltration Load | 9.553% | 15082.6018
Rectangular Box Dimensions | Length (ft) | Depth (ft) | Height (ft)
| 50 | 60 | 30 | Total Hourly Load |  | 157881.7091
Floor type | On Grade |  |  | Total Load Required |  | 173669.88
Box Location | Indoor |  |  | Capacity required |  | 260504.8199

## Warehouse Cooler
Input Parameters | Input Values |  |  | Output Table
Box Interior Temp (F) | 40 |  |  | Wall Load | 30.35% | 34094.4668 | Safety Factor | 10
Box Exterior Temp (F) | 85 |  |  | Product Load | 10.7% | 12019.2308 | System Run time | 16
Box Interior RH (%) | 83 |  |  | Miscellaneous Load | 46.23% | 51933.9379
Box Exterior RH (%) | 55 |  |  | Infiltration Load | 12.72% | 14294.1132
Rectangular Box Dimensions | Length (ft) | Depth (ft) | Height (ft)
| 75 | 50 | 30 | Total Hourly Load |  | 112341.7487
Floor type | On Grade |  |  | Total Load Required |  | 123575.9235
Box Location | Indoor |  |  | Capacity required |  | 185363.8853

## Warehouse Freezer
Input Parameters | Input Values |  |  | Output Table
Box Interior Temp (F) | -20 |  |  | Wall Load | 37.19% | 39275.2595 | Safety Factor | 10
Box Exterior Temp (F) | 85 |  |  | Product Load | 2.543% | 2684.8152 | System Run time | 18
Box Interior RH (%) | 95 |  |  | Miscellaneous Load | 48.48% | 51190.6253
Box Exterior RH (%) | 55 |  |  | Infiltration Load | 11.79% | 12445.1918
Rectangular Box Dimensions | Length (ft) | Depth (ft) | Height (ft)
| 90 | 50 | 10 | Total Hourly Load |  | 105595.8918
Floor type | On Grade |  |  | Total Load Required |  | 116155.481
Box Location | Indoor |  |  | Capacity required |  | 154873.9747

## Floral Cooler
Input Parameters | Input Values |  |  | Output Table
Box Interior Temp (F) | 35 |  |  | Wall Load | 47.77% | 27957.7881 | Safety Factor | 10
Box Exterior Temp (F) | 100 |  |  | Product Load | 13.71% | 8020.8333 | System Run time | 16
Box Interior RH (%) | 87 |  |  | Miscellaneous Load | 25.77% | 15081.3126
Box Exterior RH (%) | 55 |  |  | Infiltration Load | 12.75% | 7459.9065
Rectangular Box Dimensions | Length (ft) | Depth (ft) | Height (ft)
| 50 | 50 | 10 | Total Hourly Load |  | 58519.8406
Floor type | On Grade |  |  | Total Load Required |  | 64371.8247
Box Location | Indoor |  |  | Capacity required |  | 96557.737

## Produce Warehouse
Input Parameters | Input Values |  |  | Output Table
Box Interior Temp (F) | 40 |  |  | Wall Load | 36.99% | 36145.0947 | Safety Factor | 10
Box Exterior Temp (F) | 95 |  |  | Product Load | 7.415% | 7245.2475 | System Run time | 16
Box Interior RH (%) | 85 |  |  | Miscellaneous Load | 47.22% | 46133.0835
Box Exterior RH (%) | 55 |  |  | Infiltration Load | 8.375% | 8182.6723
Rectangular Box Dimensions | Length (ft) | Depth (ft) | Height (ft)
| 50 | 90 | 10 | Total Hourly Load |  | 97706.098
Floor type | On Grade |  |  | Total Load Required |  | 107476.7078
Box Location | Indoor |  |  | Capacity required |  | 161215.0616

## General Walk-in Cooler with DR
Input Parameters | Input Values |  |  | Output Table
Box Interior Temp (F) | 35 |  |  | Wall Load | 37.77% | 1979.3331 | Safety Factor | 10
Box Exterior Temp (F) | 85 |  |  | Product Load | 12.24% | 641.6667 | System Run time | 18
Box Interior RH (%) | 80 |  |  | Miscellaneous Load | 19.53% | 1023.4284
Box Exterior RH (%) | 55 |  |  | Infiltration Load | 30.45% | 1595.8408
Rectangular Box Dimensions | Length (ft) | Depth (ft) | Height (ft)
| 10 | 10 | 10 | Total Hourly Load |  | 5240.269
Floor type | On Grade |  |  | Total Load Required |  | 5764.2959
Box Location | Indoor |  |  | Capacity required |  | 7685.7279
Number of Doors | 1

## General Walk-in Freezer with DR
Input Parameters | Input Values |  |  | Output Table
Box Interior Temp (F) | -10 |  |  | Wall Load | 37% | 2154.1936 | Safety Factor | 10
Box Exterior Temp (F) | 85 |  |  | Product Load | 3.077% | 179.1667 | System Run time | 18
Box Interior RH (%) | 95 |  |  | Miscellaneous Load | 16.6% | 966.5594
Box Exterior RH (%) | 55 |  |  | Infiltration Load | 43.33% | 2522.9913
Rectangular Box Dimensions | Length (ft) | Depth (ft) | Height (ft)
| 10 | 10 | 10 | Total Hourly Load |  | 5822.9109
Floor type | On Grade |  |  | Total Load Required |  | 6405.202
Box Location | Indoor |  |  | Capacity required |  | 8540.2693
Number of Doors | 1

## Background
General Walk in Cooler | [6 empty] | General Walk in Freezer
Volume Range | Rated Power | Quantity | Load | Floor type | Teff | Q floor | Volume Range | Rated Power | Quantity | Load | Floor type | Teff | Q floor
0 | 100 | 1 | 341.2142 | On Grade | 17.2269 | 1104.2894 | 0 | 100 | 1 | 312.7797 | On Grade | 31.6964 | 491.6104
600 | 100 | 2 | 682.4284 | Above Grade |  | 1602.5641 | 600 | 100 | 2 | 625.5594 | Above Grade |  | 293.9356
1350 | 100 | 3 | 1023.6426 | Above Grade (No gap) | 17.2269 | 552.1447 | 1350 | 100 | 3 | 938.339
2570 | 100 | 4 | 1364.8568 |  |  |  | 2570 | 100 | 4 | 1251.1187
4810 | 100 | 5 | 1706.071 | Tc_out | 29.4444 |  | 3210 | 100 | 5 | 1563.8984 | Tc_out | 29.4444
5770 | 100 | 6 | 2047.2852 | Tc_in | 1.6667 |  | 4810 | 100 | 6 | 1876.6781 | Tc_in | -23.3333
6260 | 320 | 2 | 2183.7709 | W_out | 0.014167 |  | 5770 | 320 | 2 | 2001.79 | W_out | 0.014167
12100 | 320 | 3 | 3275.6563 | W_in | 0.0034028 |  | 6260 | 320 | 3 | 3002.685 | W_in | 0.00054921
16900 | 320 | 4 | 4367.5418 |  |  |  | 15010 | 320 | 4 | 4003.5799
21700 | 320 | 6 | 6551.3126 |  |  |  | 21700 | 960 | 2 | 6005.3699
36100 | 320 | 8 | 8735.0835 | e_out | 2.2565 |  | 27500 | 960 | 3 | 9008.0549 | e_out | 2.2565
45100 | 960 | 2 | 6551.3126 | e_in | 0.5513 |  | 36100 | 960 | 4 | 12010.7398 | e_in | 0.089389
58100 | 960 | 3 | 9826.969 |  |  |  | 58100 | 960 | 6 | 18016.1098
105100 | 960 | 6 | 19653.9379 | Tf_out | 85 |  | 105100 | 960 | 6 | 18016.1098 | Tf_out | 85
155000 | 960 | 8 | 26205.2506 | Tf_in | 35 |  | 155000 | 960 | 6 | 18016.1098 | Tf_in | -10
10000000000 |  |  | NA |  |  |  | 177500 | 960 | 12 | 36032.2195
|  |  |  | h_out | 65.8297 |  | 10000000000 |  |  | NA | h_out | 65.8297
|  |  |  | h_in | 10.1975 | [5 empty] | h_in | -22.1236
|  |  |  | dh | 55.6322 | [5 empty] | dh | 87.9533
Convenience Store Cooler | [6 empty] | Produce Cooler
Volume Range | Rated Power | Quantity | Load | Floor type | Teff | Q floor | Volume Range | Rated Power | Quantity | Load | Floor type | Teff | Q floor
0 | 100 | 1 | 341.2142 | On Grade | 157.2621 | 20538.431 | 0 | 100 | 1 | 341.2142 | On Grade | 189.6367 | 17636.2142
600 | 100 | 2 | 682.4284 | Above Grade |  | 43269.2308 | 600 | 100 | 2 | 682.4284 | Above Grade |  | 52884.6154
1350 | 100 | 3 | 1023.6426 |  |  |  | 1350 | 100 | 3 | 1023.6426
2570 | 100 | 4 | 1364.8568 |  |  |  | 2570 | 100 | 4 | 1364.8568
4810 | 100 | 5 | 1706.071 | Tc_out | 29.4444 |  | 4810 | 100 | 5 | 1706.071 | Tc_out | 29.4444
5770 | 100 | 6 | 2047.2852 | Tc_in | 4.4444 |  | 5770 | 100 | 6 | 2047.2852 | Tc_in | -1.1111
6260 | 320 | 2 | 2183.7709 | W_out | 0.014167 |  | 6260 | 320 | 2 | 2183.7709 | W_out | 0.014167
12100 | 320 | 3 | 3275.6563 | W_in | 0.0040419 |  | 12100 | 320 | 3 | 3275.6563 | W_in | 0.0030251
16900 | 320 | 4 | 4367.5418 |  |  |  | 16900 | 320 | 4 | 4367.5418
21700 | 320 | 6 | 6551.3126 |  |  |  | 21700 | 320 | 6 | 6551.3126
36100 | 320 | 8 | 8735.0835 | e_out | 2.2565 |  | 36100 | 320 | 8 | 8735.0835 | e_out | 2.2565
45100 | 960 | 2 | 6551.3126 | e_in | 0.65418 |  | 45100 | 960 | 2 | 6551.3126 | e_in | 0.49041
58100 | 960 | 3 | 9826.969 |  |  |  | 58100 | 960 | 3 | 9826.969
105100 | 960 | 6 | 19653.9379 | Tf_out | 85 |  | 105100 | 960 | 6 | 19653.9379 | Tf_out | 85
155000 | 960 | 8 | 26205.2506 | Tf_in | 40 |  | 155000 | 960 | 8 | 26205.2506 | Tf_in | 30
10000000000 |  |  | NA |  |  |  | 10000000000 |  |  | NA
|  |  |  | h_out | 65.8297 | [5 empty] | h_out | 65.8297
|  |  |  | h_in | 14.6132 | [5 empty] | h_in | 6.4418
|  |  |  | dh | 51.2165 | [5 empty] | dh | 59.388
Warehouse Cooler | [6 empty] | Warehouse Freezer
Volume Range | Rated Power | Quantity | Load | Floor type | Teff | Q floor | Volume Range | Rated Power | Quantity | Load | Floor type | Teff | Q floor
0 | 100 | 1 | 341.2142 | On Grade | 32.5771 | 16374.8308 | 0 | 100 | 1 | 341.2142 | On Grade | 70.2497 | 12446.4181
600 | 100 | 2 | 682.4284 | Above Grade |  | 54086.5385 | 600 | 100 | 2 | 682.4284 | Above Grade |  | 14621.2403
1350 | 100 | 3 | 1023.6426 |  |  |  | 1350 | 100 | 3 | 1023.6426
2570 | 100 | 4 | 1364.8568 |  |  |  | 2570 | 100 | 4 | 1364.8568
4810 | 100 | 5 | 1706.071 | Tc_out | 29.4444 |  | 4810 | 100 | 5 | 1706.071 | Tc_out | 29.4444
5770 | 100 | 6 | 2047.2852 | Tc_in | 4.4444 |  | 5770 | 100 | 6 | 2047.2852 | Tc_in | -28.8889
6260 | 320 | 2 | 2183.7709 | W_out | 0.014167 |  | 6260 | 320 | 3 | 3275.6563 | W_out | 0.022171
12100 | 320 | 3 | 3275.6563 | W_in | 0.0043028 |  | 12100 | 320 | 3 | 3275.6563 | W_in | 0.00033114
16900 | 320 | 4 | 4367.5418 |  |  |  | 16900 | 320 | 4 | 4367.5418
21700 | 320 | 6 | 6551.3126 |  |  |  | 21700 | 960 | 3 | 9826.969
36100 | 320 | 8 | 8735.0835 | e_out | 2.2565 |  | 36100 | 960 | 4 | 13102.6253 | e_out | 3.4873
45100 | 960 | 2 | 6551.3126 | e_in | 0.69611 |  | 45100 | 960 | 4 | 13102.6253 | e_in | 0.053915
58100 | 960 | 3 | 9826.969 |  |  |  | 58100 | 960 | 6 | 19653.9379
105100 | 960 | 6 | 19653.9379 | Tf_out | 85 |  | 105100 | 960 | 6 | 19653.9379 | Tf_out | 85
155000 | 960 | 8 | 26205.2506 | Tf_in | 40 |  | 155000 | 960 | 6 | 19653.9379 | Tf_in | -20
10000000000 |  |  | NA |  |  |  | 175500 | 960 | 12 | 39307.8758
|  |  |  | h_out | 65.8297 |  | 10000000000 |  |  | NA | h_out | 86.2838
|  |  |  | h_in | 15.2679 | [5 empty] | h_in | -28.2518
|  |  |  | dh | 50.5618 | [5 empty] | dh | 114.5357
Floral Cooler | [6 empty] | Produce Warehouse
Volume Range | Rated Power | Quantity | Load | Floor type | Teff | Q floor | Volume Range | Rated Power | Quantity | Load | Floor type | Teff | Q floor
0 | 100 | 1 | 341.2142 | On Grade | 45.6101 | 17719.7762 | 0 | 100 | 1 | 341.2142 | On Grade | 39.1442 | 22091.892
600 | 100 | 2 | 682.4284 | Above Grade |  | 52083.3333 | 600 | 100 | 2 | 682.4284 | Above Grade |  | 79326.9231
1350 | 100 | 3 | 1023.6426 |  |  |  | 1350 | 100 | 3 | 1023.6426
2570 | 100 | 4 | 1364.8568 |  |  |  | 2570 | 100 | 4 | 1364.8568
4810 | 100 | 5 | 1706.071 | Tc_out | 37.7778 |  | 4810 | 100 | 5 | 1706.071 | Tc_out | 35
5770 | 100 | 6 | 2047.2852 | Tc_in | 1.6667 |  | 5770 | 100 | 6 | 2047.2852 | Tc_in | 4.4444
6260 | 320 | 2 | 2183.7709 | W_out | 0.022896 |  | 6260 | 320 | 2 | 2183.7709 | W_out | 0.019559
12100 | 320 | 3 | 3275.6563 | W_in | 0.0037023 |  | 12100 | 320 | 3 | 3275.6563 | W_in | 0.0044072
16900 | 320 | 4 | 4367.5418 |  |  |  | 16900 | 320 | 4 | 4367.5418
21700 | 320 | 6 | 6551.3126 |  |  |  | 21700 | 320 | 6 | 6551.3126
36100 | 320 | 8 | 8735.0835 | e_out | 3.5974 |  | 36100 | 320 | 8 | 8735.0835 | e_out | 3.089
45100 | 960 | 2 | 6551.3126 | e_in | 0.59954 |  | 45100 | 960 | 2 | 6551.3126 | e_in | 0.71289
58100 | 960 | 3 | 9826.969 |  |  |  | 58100 | 960 | 3 | 9826.969
105100 | 960 | 6 | 19653.9379 | Tf_out | 100 |  | 105100 | 960 | 6 | 19653.9379 | Tf_out | 95
155000 | 960 | 8 | 26205.2506 | Tf_in | 35 |  | 155000 | 960 | 8 | 26205.2506 | Tf_in | 40
10000000000 |  |  | NA |  |  |  | 10000000000 |  |  | NA
|  |  |  | h_out | 96.8763 | [5 empty] | h_out | 85.3994
|  |  |  | h_in | 10.9476 | [5 empty] | h_in | 15.5299
|  |  |  | dh | 85.9287 | [5 empty] | dh | 69.8695